## V2 Kit BOM
Part Number | Description | Image | Purpose | Qty | Subsystem
B114 | Bobbin Top |  |  |  | Bobbin
B100 | Bobbin Bottom |  |  |  | Bobbin
B102 | Magnet Ring |  |  |  | Bobbin
B122 | Small Internal Spacer |  |  |  | Bobbin
B109 | Winding adaptor for drill |  |  |  | Bobbin
B110 | Enclosure |  |  |  | Enclosure
B103 | Cover |  |  |  | Enclosure
B113 | Bike Mount |  |  |  | Mount
B123 | Rod Shaft |  |  |  | Mount
B111 | Rod Shaft mounting plate |  |  |  | Mount
B112 | Nut |  |  |  | Mount
B124 | Light Enclosure |  |  |  | Light
B125 | Light Lid |  |  |  | Light
B115 | Spool Holder |  |  |  | Optional
B116 | Winder Platform |  |  |  | Optional
E101 | Rectifier PCB |  |  |  | Electrical
E102 | LED PCB |  |  |  | Electrical
| M3x16 screw |  | ball nut locking | 1 | Hardware
| M3 nut |  | ball nut locking | 1 | Hardware
| #4 x 1/2" wood screw |  | ball plate assembly | 2 | Hardware
| M4x40 screw |  | winding attachment | 1 | Hardware
| M4 nut |  | winding attachment | 1 | Hardware
| 10x5x2 bar magnets |  | dynamo generation | 2 | Bobbin
| 32 gauge wire |  | dynamo coil winding | 1 oz | Bobbin
| 8 x 3 x 4 bearing |  | dynamo rotation | 2 | Bobbin
| 5mm lens for leds |  | led | 2 | Light
| 3 foot male to male barrel cables |  | connector | 1 | Electrical
| 1.3mm Flat head screwdriver |  | screw in wires to pheonix connector | 1 | Tools
| PH0 Philips head screwderiver |  | screw in screws to ball | 1 | Tools
| M2.0 Hex key |  | tighten nut for ball and socket screw | 1 | Tools
| Drill with adjustable chuck |  |  | 1 | Tools
| Knife or wire cutter |  |  | 1 | Tools
| 80-220 grit Sandpaper |  |  |  | Tools
| Zip ties |  |  |  | Tools
| small amount of tape |  |  |  | Tools
| CA glue |  | for adhering lens to pcb |  | Tools
| bike innertube |  | mounting dynamo to fork for rigidity

## Mechanical V1
Subsystem | Description | Qty | Footprint Name | Mfg | Mfg Part Number | Reference Designator | Assembly | Notes
Electrical - PCB | White Led | 1 | LED_1206_3216Metric | LCSC | C71796 | D4 | P001-B002 - LED Light
Electrical - PCB | Red LED | 1 | LED_1206_3216Metric | LCSC | C3646938 | D3 | P001-B002 - LED Light
Electrical - PCB | Conn_01x02 | 1 | PinHeader_1x02_P2.54mm_Vertical |  |  | J2 | P001-B002 - LED Light
Electrical - PCB | Conn_01x02 | 1 | JST_XH_B2B-XH-A_1x02_P2.50mm_Vertical | Amazon |  | J1 | P001-B002 - LED Light
Electrical - PCB | D_Schottky | 2 | D_SOD-123 | LCSC | C8570 | D1, D2 | P001-B002 - LED Light
Electrical - PCB | 100u | 2 | CP_Elec_6.3x7.7 | LCSC | C3338 | C1, C2 | P001-B002 - LED Light
Mechanical - Dynamo | Nylon Slotted Flat Head Screws, M5 x 0.80 mm Thread, 16mm Long | 2 |  | McMaster | 92929A264 |  | P001-B001 - Dynamo | Nylon screw is important because steel will cause magnets not to rotate - CHECK LENGTH
Mechanical - Dynamo | Nylon Hex Nut - M5 x 0.8 mm Thread | 2 |  | McMaster | 93800A550 |  | P001-B001 - Dynamo
Mechanical - Dynamo | 8mm x 3mm Neodymium magnets | 12 |  | Amazon |  |  | P001-B001 - Dynamo
Mechanical - Dynamo | Enamelled Copper Wire | 2.5oz - 3oz |  | Amazon |  |  | P001-B001 - Dynamo
Mechanical - Dynamo | Tape (electrical or kapton) | 4" |  |  |  |  | P001-B001 - Dynamo
Mechanical - Dynamo | JST-XH 2.54mm Pitch 2 Pin | 1 |  | Amazon |  |  | P001-B001 - Dynamo
Mechanical - Dynamo | Small zip ties (4" length - 0.1" width) | 2 |  | Amazon |  |  | P001-B001 - Dynamo
Mechanical - Dynamo | 1/8" shrink tubing | 6" |  | Amazon |  |  | P001-B001 - Dynamo
Mechanical - Dynamo | 10mm diameter lens | 1 |  | Amazon |  |  | P001-B001 - Dynamo
Mechanical - Dynamo | Passivated 18-8 Stainless Steel Pan Head Phillips Screws - M2 x 0.4mm Thread, 10mm Long | 2 |  | McMaster | 92000A017 |  | P001-B001 - Dynamo | CHECK LENGTH
Mechanical - Dynamo | JST XH Extension cable | 1 |  | Amazon |  |  | P001-B001 - Dynamo
Mechanical - Dynamo | Larger zip ties (12" length - 0.19" width) | 4 |  | Amazon |  |  | P001-B001 - Dynamo

## kit bom for print
Part Number | Description | Image | Qty | Part Number | Description | Image | Qty
B114 | Bobbin Top |  |  | B112 | Nut
B100 | Bobbin Bottom |  |  | B124 | Light Enclosure
B102 | Magnet Ring |  |  | B125 | Light Lid
B122 | Small Internal Spacer |  |  | B115 | Spool Holder
B109 | Winding adaptor for drill |  |  | B116 | Winder Platform
B110 | Enclosure |  |  | E101 | Rectifier PCB
B103 | Cover |  |  | E102 | LED PCB
B113 | Bike Mount |  |  |  | M3x16 screw |  | 1
B123 | Rod Shaft |  |  |  | M3 nut |  | 1
B111 | Rod Shaft mounting plate |  |  |  | #4 x 1/2" wood screw |  | 2
| M4x40 screw |  | 1 | 1.3mm Flat head screwdriver |  |  | 1
| M4 nut |  | 1 | PH0 Philips head screwderiver |  |  | 1
| 10x5x2 bar magnets |  | 2 | M2.0 Hex key |  |  | 1
| 32 gauge wire |  | 1 oz | Drill with adjustable chuck |  |  | 1
| 8 x 3 x 4 bearing |  | 2 | Knife or wire cutter |  |  | 1
| 5mm lens for leds |  | 2 | 80-220 grit Sandpaper
| 3 foot male to male barrel cables |  | 1 | Zip ties
small amount of tape
CA glue
bike innertube

## Rev2 BOM
item | Purpose | unit | price | units per assmebly | price per unit | price per assembly | link | include? | price per one assembly | 6.1767
8 x 3 x 4 bearing |  | 30 | 7.99 | 2 | 0.26633 | 0.53267 | amazon | TRUE | price for 20 sets | 123.5333
32 gauge wire |  | 2 oz | 8.79 | 2 oz |  | 8.79 |  | FALSE
32 gauge wire |  | 4 oz | 12.98 | 1 |  | 3.245 | amazon | TRUE
10x5x2 bar magnets |  | 120 | 23.99 | 12 | 0.19992 | 2.399 |  | TRUE
3 foot male to male barrel cables |  | 5 | 14.5 | 1 | 0.12083 | 2.9 |  | FALSE
5mm lens for leds |  | 2 |  |  | 0 | 0 |  | FALSE
m3 screw for locking nut | locking nut | 1 | [5 empty] | FALSE
m3 nut for locking nut |  | 1 | [5 empty] | FALSE
m4 screw for winding | keeping the bobbin on the winding | 1
m4 nut |  | 1
#4 sheet metal screw | for attaching plate to ball rod | 2
empty spool

## K and J Magnet Comparisons
name | SKU | price per unit (>100) | magnetization | Diamter (mm) | thickness (mm) | surface field *gauss | grade | pull force 1 lbs
1/4 x 1/8 Inch Neodymium Rare Earth Diametric Disc Magnet N52 | D42DIA-N52 | 0.58 | Diametrically | 6.35 | 3.17 | 7734
5/16 x 1/4 Inch Neodymium Rare Earth Disc Magnet N52 | D54-N52 | 1.1 | Axially | 7.94 | 6.35 | 6275 | N52 | 6.32
5/16 x 1/8 Inch Neodymium Rare Earth Disc Magnet N52 | D52-N52 | 0.66 | Axially | 7.94 | 3.17 | 4623 | N52 | 4.15
5/16 x 5/16 Inch Neodymium Rare Earth Cylinder/Rod Magnet N52 | D55-N52 | 1.3 | Axially | 7.94 | 7.94 | 6619 | N52 | 6.73
5/16 x 5/16 Inch Neodymium Rare Earth Cylinder/Rod Magnet N42 | D55 | 1.07 | Axially | 7.94 | 7.94 | 5903 | N42 | 6.49
1/4 x 1/8 Inch Neodymium Rare Earth Surplus Disc Magnet N48 | ZD42 | 0.38 | Axially | 6.35 | 3.17 | 5020 | N42 | 2.63
1/4 x 1/8 Inch Neodymium Rare Earth Disc Magnet N52 | D42B-N52 | 0.49 | Axially | 6.35 | 3.17 | 5233 | N52 | 2.85

## Tools Needed
Tool | Size | Qty
Wire Stripper | AWG 30 - | 1
Flat head screwdriver | small | 1
Magnetic Polarity Tester |  | 1 | optional
Drill with adjustable chuck |  | 1
Knife |  | 1
Sandpaper | 80 - 220 grit | small piece
Soldering Iron |  | 1
Solder |  | 1'
CA Glue